## Plan
Flight with SpecTIR DUAL Conesus Lake 0.5m 1200
Flight with SpecTIR DUAL | focal length | 23.1 | mm | [5 empty] | DUAL Sensor Configuration | GSD (m): | 0.5
| Pixelsize | 30 | microns | [5 empty] | For Operator Only | AGL Altitude (ft): | 1262.8
[10 empty] | Band File: | 5nm_s1v4bin.bnd
[10 empty] | Spatial BIN: | 1
[10 empty] | VNIR Spectral BIN: | 4x
Aircraft | Turn | 4 | [7 empty] | SWIR Spectral BIN: | 1x
| Travel velocity | 160 | [7 empty] | Side Lap: | 30%
| Line velocity | 130 | [7 empty] | Max Line Offset: | 0.012959
| Flying height (MSL) |  |  | Grid coordinates |  |  |  | Projected WGS84 |  |  |  |  | image scale |  |  |  | Ground pixel |  | Length | Time
Flight line | Meters | Feet | f [mm] | line start |  | line end |  | line start |  | line end |  | Ell. Height | mean | min. | max. | mean | min | max | [nm] | [Min]
1 | 634 | 2080.154 | 62.5 | 278381 | 4740924 | 278432.625 | 4742108.5 | 77° 42' 34.67" W | 42° 47' 19.71" N | 77° 42' 34.08" W | 42° 47' 58.12" N | 634 | 16657 | 16675 | 16485 | 49.971 | 50.025 | 49.455 | 0.64019 | 4.2955
2 | 635 | 2083.435 | 62.5 | 278505 | 4740922.5 | 278556.5938 | 4742107 | 77° 42' 29.22" W | 42° 47' 19.79" N | 77° 42' 28.62" W | 42° 47' 58.21" N | 635 | 16660 | 16719 | 16411 | 49.98 | 50.157 | 49.233 | 0.64019 | 4.2955
3 | 637 | 2089.997 | 62.5 | 278159.7812 | 4741818 | 278799.6562 | 4741787.5 | 77° 42' 45.66" W | 42° 47' 48.43" N | 77° 42' 17.48" W | 42° 47' 48.11" N | 637 | 16675 | 16805 | 16033 | 50.025 | 50.415 | 48.099 | 0.3459 | 4.1596
4 | 638 | 2093.278 | 62.5 | 278155.7188 | 4741722.5 | 278795.5312 | 4741691 | 77° 42' 45.71" W | 42° 47' 45.34" N | 77° 42' 17.53" W | 42° 47' 44.98" N | 638 | 16684 | 16848 | 16076 | 50.052 | 50.544 | 48.228 | 0.34589 | 4.1596
4 |  |  |  | 278300.375 | 4741346.75 | 278646.1016 | 4741923.5 | [5 empty] | 16669 | 16761.75 | 16251.25 |  |  |  | 1.9722 | 16.9102

## XLR_NoRangeSheet (hidden)
4.2, Standard (build 122-D6) | #NAME?