## Plan
Flight with SpecTIR DUAL Downtown RIT Campus 1000
Flight with SpecTIR DUAL | focal length | 23.1 | mm | [5 empty] | DUAL Sensor Configuration | GSD (m): | 1
| Pixelsize | 30 | microns | [5 empty] | For Operator Only | AGL Altitude (ft): | 2525.6
[10 empty] | Band File: | 5nm_s1v4bin.bnd
[10 empty] | Spatial BIN: | 1
[10 empty] | VNIR Spectral BIN: | 4x
Aircraft | Turn | 4 | [7 empty] | SWIR Spectral BIN: | 1x
| Travel velocity | 160 | [7 empty] | Side Lap: | 30%
| Line velocity | 130 | [7 empty] | Max Line Offset: | 0.025918
| Flying height (MSL) |  |  | Grid coordinates |  |  |  | Projected WGS84 |  |  |  |  | image scale |  |  |  | Ground pixel |  | Length | Time
Flight line | Meters | Feet | f [mm] | line start |  | line end |  | line start |  | line end |  | Ell. Height | mean | min. | max. | mean | min | max | [nm] | [Min]
1 | 925 | 3034.925 | 62.5 | 287905.25 | 4780638 | 287905.25 | 4782232.5 | 77° 36' 30.11" W | 43° 8' 55.56" N | 77° 36' 32.31" W | 43° 9' 47.19" N | 925 | 33335 | 33680 | 33016 | 100.005 | 101.04 | 99.048 | 0.86096 | 4.3974
2 | 929 | 3048.049 | 62.5 | 288131.7812 | 4780630 | 288131.7812 | 4782225.5 | 77° 36' 20.08" W | 43° 8' 55.53" N | 77° 36' 22.28" W | 43° 9' 47.19" N | 929 | 33319 | 33639 | 33139 | 99.957 | 100.917 | 99.417 | 0.8615 | 4.3976
2 |  |  |  | 288018.5156 | 4780634 | 288018.5156 | 4782229 | [5 empty] | 33327 | 33659.5 | 33077.5 |  |  |  | 1.7225 | 8.795

## XLR_NoRangeSheet (hidden)
4.2, Standard (build 122-D6) | #NAME?