## Plan
Flight with SpecTIR DUAL Quarry 1m 1300
Flight with SpecTIR DUAL | focal length | 23.1 | mm | [5 empty] | DUAL Sensor Configuration | GSD (m): | 1
| Pixelsize | 30 | microns | [5 empty] | For Operator Only | AGL Altitude (ft): | 2525.6
[10 empty] | Band File: | 5nm_s1v4bin.bnd
[10 empty] | Spatial BIN: | 1
[10 empty] | VNIR Spectral BIN: | 4x
Aircraft | Turn | 4 | [7 empty] | SWIR Spectral BIN: | 1x
| Travel velocity | 160 | [7 empty] | Side Lap: | 30%
| Line velocity | 130 | [7 empty] | Max Line Offset: | 0.025918
| Flying height (MSL) |  |  | Grid coordinates |  |  |  | Projected WGS84 |  |  |  |  | image scale |  |  |  | Ground pixel |  | Length | Time
Flight line | Meters | Feet | f [mm] | line start |  | line end |  | line start |  | line end |  | Ell. Height | mean | min. | max. | mean | min | max | [nm] | [Min]
1 | 983 | 3225.223 | 62.5 | 285240.2812 | 4756930 | 285289.25 | 4758177 | 77° 37' 55.08" W | 42° 56' 5.10" N | 77° 37' 54.64" W | 42° 56' 45.53" N | 983 | 33326 | 33732 | 32836 | 99.978 | 101.196 | 98.508 | 0.67385 | 4.311
2 | 981 | 3218.661 | 62.5 | 285486.4062 | 4756916 | 285539.4688 | 4758162.5 | 77° 37' 44.21" W | 42° 56' 4.89" N | 77° 37' 43.59" W | 42° 56' 45.31" N | 981 | 33338 | 33649 | 32952 | 100.014 | 100.947 | 98.856 | 0.67367 | 4.3109
2 |  |  |  | 285363.3438 | 4756923 | 285414.3594 | 4758169.75 | [5 empty] | 33332 | 33690.5 | 32894 |  |  |  | 1.3475 | 8.6219

## XLR_NoRangeSheet (hidden)
4.2, Standard (build 122-D6) | #NAME?